## Testing Log
Date | Approximate Time | Mission | Log File Name | Yaw_Kp | Yaw_Ki | Yaw_Kd | Speed_Kp | Speed_Ki | Speed (m/s) | Suntracking Deadband | Pattern good for statistics? | Notes
2021-03-22 | 13:38 | Simple | LOG_PEARL_SIMPLE_22_3_2021_____13_38_50 | 0.1 | 1 | 0 | 1 | 1 | 0.3 |  |  | No change to gains from the day before, attempted straight line mission Yaw_Kp = 0.1, Yaw_KI = 1, Speed_Kp = 1, Speed_KI = 1
2021-03-22 | 13:46 | Simple | LOG_PEARL_SIMPLE_22_3_2021_____13_46_11 | 1 | 1 | 0 | 1 | 1 | 0.3 |  |  | next Yaw to 1.0, sent to waypoint and then returned home but kept spinning round
2021-03-22 | 13:54 | Simple | LOG_PEARL_SIMPLE_22_3_2021_____13_54_28 | 0.5 | 0.5 | 0 | 1 | 1 | 0.3 |  |  | Changed gains: Yaw_Kp = 0.5 and Yaw_Ki = 0.5 Noticed that PEARL keeps twirling around. is this an instability? do we need to reduce gains and add D? - unstable controller right now? - if we reudce the gain on the speed as well, could help us
2021-03-22 | 13:59 | Simple | LOG_PEARL_SIMPLE_22_3_2021_____13_59_40 | 0.2 | 0.2 | 0 | 0.2 | 0.2 | 0.3 |  |  | changed Yaw_Kp, Yaw_Ki, Speed_Kp, and Speed_Ki to 0.2 - should slow her down in her overshoot did better, but did not do a straight line she was unstable at higher gains - likely due to delay in the system
2021-03-22 | 14:13 | Simple - Manual Thrust Mode | LOG_PEARL_SIMPLE_22_3_2021_____14_13_08 | [5 empty] | 0.3 |  |  | what we should do - characterize the delay in her updating her internal heading set gains as high as we can without controller going unstable need to roughly characterize what the delay is in the control loop - between getting heading information out of the IMU and commanding thrust to the motors (electronics delay) what part of delay is related to IMU to MOOS logging --> full rotation at about 50% thrust (commanded through MOOS) was 39.28 seconds, and she overshot due to inertia until about 45 degrees - now check MOOS mission - how long did IMU and MOOS logging to complete this turn (40 seconds? 45 seconds? our eye vs. MOOS data) - inertia also contributes delay into the system, need to take that into account when picking gains - need to counterthrust at the end of turning before continuing to counteract inertia (what derivative gain helps you do?) interesting question - should gains be same for stationkeeping and waypoint mode?
2021-03-22 | 14:21 | Simple | LOG_PEARL_SIMPLE_22_3_2021_____14_21_49 | 0.25 | 0.2 | 0.1 | 0.2 | 0.2 | 0.3 |  |  | - changed gains - Speed P = 0.5 - Yaw P = 0.25, D = 0.1, I = 0.2 - not aggressive enough on course correction with these gains, so next mission try increasing Yaw_Kp = 0.4 GUI stopped updating at some point?
2021-03-22 | 14:33 | Simple | LOG_PEARL_SIMPLE_22_3_2021_____14_33_24 | 0.4 | 0.2 | 0.1 | 0.6 | 0.2 | 0.3 |  |  | - changed gains: Yaw_Kp = 0.4, Speed_Kp = 0.6 oops too much, kept spinning
2021-03-22 | 14:36 | Simple | LOG_PEARL_SIMPLE_22_3_2021_____14_36_51 | 0.3 | 0.2 | 0.1 | 0.5 | 0.2 | 0.3 |  |  | - changed gains: Yaw_Kp = 0.3, Speed_Kp = 0.5 today she has to counteract wind measure of performance - difference between straight line distance between waypoints and actual distance travelled higher the control gainesd, the better the control, the better she can fight the wind and currents, the better she'll get to straight line navigation but that's limited by inertia and gan of the system because then she'll go unstable -should be able to come up with bode plots, actually characterize performance envelope
2021-03-22 | 14:43 | Square | LOG_PEARL_SQUARE_22_3_2021_____14_43_57 | 0.3 | 0.2 | 0.1 | 0.5 | 0.2 | 0.3 |  |  | started square mission with motor offsets, heading offset, and gains from straight line mission - she was not able to do much, kept going in circles. See screenshots in mission folder
2021-03-23 | 9:55 | Simple | LOG_PEARL_SIMPLE_23_3_2021_____09_55_00 | 0.25 | 0 | 0.25 | 0.5 | 0.75 | 0.3 |  |  | Did a three loops, issue with the IMU heading as recorded or used by MOOS?
2021-03-23 | 10:10 | Simple | LOG_PEARL_SIMPLE_23_3_2021_____10_10_47 | 0.25 | 0.25 | 0.5 | 0.75 | 1 | 0.3 |  |  | Again did loops… If IMU heading is trash, can try to estimate based on GPS waypoints to construct your actual velocity vector and allows you to get your heading (works even if you don't have a dedicated compass or IMU)
2021-03-23 | 10:17 | Simple | LOG_PEARL_SIMPLE_23_3_2021_____10_17_52 | 0.25 | 0.5 | 0.75 | 1 | 0 | 0.3 |  |  | Tighter loops
2021-03-23 | 10:24 | Simple | LOG_PEARL_SIMPLE_23_3_2021_____10_24_30 | 0.25 | 1 | 0 | 0.25 | 0.5 | 0.3 |  |  | Still looping. Maybe something wrong with the heading
2021-03-23 | 10:35 | Simple | LOG_PEARL_SIMPLE_23_3_2021_____10_35_18 | 0.25 | 1 | 0 | 0.25 | 0.5 | 0.3 |  |  | Re-running experiment 4 with new printouts for heading. IMU Heading values definitely off when in MOOS mode, but seem ok when did manual RC override
2021-03-23 | 10:48 | Simple | LOG_PEARL_SIMPLE_23_3_2021_____10_49_35 | 0.25 | 0.2 | 0.1 | 0.5 | 0.2 | 0.3 |  |  | Try re-running slow moving but maybe successful mission from yesterday - did one loop at the start… some issue with IMU reading from Arduino lagging?
2021-03-23 | 10:57 | Simple | LOG_PEARL_SIMPLE_23_3_2021_____10_58_13 | 0.25 | 0.2 | 0.2 | 0.5 | 0.2 | 0.3 |  |  | Bump up derivative gain a bit more Tried doing some RC control to spin, estimate the delay to be 5 seconds slow turn took about 1 minute ended around 11:07 AM next turn - try a bit faster, also 5 seconds delay tried the fast spin again, 6.8 seconds
2021-03-23 | 11:17 | Simple | LOG_PEARL_SIMPLE_23_3_2021_____11_17_21 | 0.25 | 0.2 | 0.1 | 0.5 | 0.2 | 0.3 |  |  | Try another spin, through MOOS, 50% thrust, delay a bit more - maybe 10 seconds
2021-03-23 | 11:24 | Simple | LOG_PEARL_SIMPLE_23_3_2021_____11_24_57 | 0.25 | 0.2 | 0.1 | 0.5 | 0.2 | 0.3 |  |  | GPS now for heading, tried manual square mission
2021-03-23 | 11:37 | Simple | LOG_PEARL_SIMPLE_23_3_2021_____11_37_55 | 0.25 | 0.2 | 0.1 | 0.5 | 0.2 | 0.3 |  |  | GPS now used for heading, simple striahgt line - to waypoint and then returned - did pretty good, some curved pattern but no loops!
2021-03-23 | 15:24 | Simple | LOG_PEARL_SIMPLE_23_3_2021_____15_25_19 | 1 | 0 | 0 | 1 | 0 | 0.5 |  |  | - overshot a little on the heading - probably because we only have proportional control - we bumped into her about 3:27pm - no damped at all - overshoot of heading is almost 90 degrees (wants 81 but goes to 170 and back) - quite severe
2021-03-23 | 15:32 | Simple | LOG_PEARL_SIMPLE_23_3_2021_____15_32_32 | 0.75 | 0 | 0 | 1 | 0 | 0.5 |  |  | - did a bit better, so we won't remove Kp in future from yaw
2021-03-23 | 15:36 | Simple | LOG_PEARL_SIMPLE_23_3_2021_____15_36_26 | 0.75 | 0 | 0.25 | 1 | 0 | 0.5 |  |  | - kept Yaw Kp same because responsiveness looks good, now add in derivative gain - we don't really care how fast she goes so OK that Speed Ki not used - she couldn't really settle in turns
2021-03-23 | 15:38 | Simple | LOG_PEARL_SIMPLE_23_3_2021_____15_39_06 | 0.75 | 0 | 0.5 | 1 | 0 | 0.5 |  |  | - looked better, got to her waypoint, still need some damping out with yaw Kd
2021-03-23 | 15:41 | Simple | LOG_PEARL_SIMPLE_23_3_2021_____15_42_12 | 0.75 | 0 | 0.75 | 1 | 0 | 0.5 |  |  | - oscillated to about 20 degrees away from desired heading? - made it to waypoint
2021-03-23 | 15:47 | Simple | LOG_PEARL_SIMPLE_23_3_2021_____15_47_16 | 0.75 | 0 | 1 | 1 | 0 | 0.5 |  |  | - still oscillated, more than before? Maybe bump up D more
2021-03-23 | 15:51 | Simple | LOG_PEARL_SIMPLE_23_3_2021_____15_51_34 | 0.75 | 0 | 1.5 | 1 | 0 | 0.5 |  |  | - a bit better
2021-03-23 | 15:54 | Simple | LOG_PEARL_SIMPLE_23_3_2021_____15_55_01 | 0.75 | 0.5 | 1.5 | 1 | 0 | 0.5 |  |  | - now trying to add in some integral control - no oscillations!
2021-03-23 | 15:59 | Simple | LOG_PEARL_SIMPLE_23_3_2021_____16_00_03 | 0.75 | 0.75 | 1.5 | 1 | 0 | 0.5 |  |  | - did really well before, now just trying more "symmetric" Ki and Kp for Yaw - oscillated just slightly in beginning but did really well! Happy with these. Now try patterns?
2021-03-23 | 16:07 | Waypoint - Star | LOG_PEARL_WAYPOINT_23_3_2021_____16_09_17 | 0.75 | 0.75 | 1.5 | 1 | 0 | 0.5 |  |  | - had not commented out desired track info, restarting next without track leads - she's not ready yet with PID gains to follow track well
2021-03-23 | 16:13 | Waypoint - Star | LOG_PEARL_WAYPOINT_23_3_2021_____16_14_09 | 0.75 | 0.75 | 1.5 | 1 | 0 | 0.5 |  |  | - now leads commented out - wait was for wrong pattern
2021-03-23 | 16:16 | Waypoint - Star | LOG_PEARL_WAYPOINT_23_3_2021_____16_16_26 | 0.75 | 0.75 | 1.5 | 1 | 0 | 0.5 |  |  | - NOW leads commented out for STAR pattern - still some slight oscillation. Ok to leave gains as they are now, but they are not completely optimized yet
2021-03-23 | 16:33 | Square | LOG_PEARL_SQUARE_23_3_2021_____16_33_09 | 1 | 4 | 2 | 1 | 0 | 0.5 |  |  | - let's try more derivative and integral gain, oscillated a lot, too much P?
2021-03-23 | 16:37 | Square | LOG_PEARL_SQUARE_23_3_2021_____16_37_43 | 0.5 | 4 | 2 | 1 | 0 | 0.5 |  |  | - did pretty well! Keep these gains and try star again
2021-03-23 | 16:47 | Waypoint - Star | LOG_PEARL_WAYPOINT_23_3_2021_____16_47_05 | 0.5 | 4 | 2 | 1 | 0 | 0.5 |  |  | - did well on straight legs, on the 180 turns she had issues and overshot, so may need some more D but let's look at theoretical model first
2021-03-24 | 13:14 | Square | LOG_PEARL_SQUARE_24_3_2021_____13_14_36 | 0.6 | 0.03 | 2.7 | 1 | 0 | 0.5 |  |  | - better than yesterday, still some overshoot initially turning 90 degrees
2021-03-24 | 13:23 | Square | LOG_PEARL_SQUARE_24_3_2021_____13_24_07 | 0.4 | 0.04 | 4 | 1 | 0 | 0.5 |  |  | - did better, made more of circle than square
2021-03-24 | 13:32 | Square | LOG_PEARL_SQUARE_24_3_2021_____13_31_35 | 0.4 | 0.04 | 4 | 1 | 0 | 0.5 |  | N | - redid above with leads back in, looked ok but lost GUI so can't see tracks realtime - pattern almost complete but not quite
2021-03-24 | 13:38 | Square | LOG_PEARL_SQUARE_24_3_2021_____13_38_41 | 0.4 | 0.04 | 4 | 1 | 0 | 0.5 |  | N | - re run to try again with GUI not crashing, lost connection at last leg
2021-03-24 | 13:46 | Square | LOG_PEARL_SQUARE_24_3_2021_____13_46_33 | 0.4 | 0.04 | 4 | 1 | 0 | 0.5 |  | Y | - re run again
2021-03-24 | 14:18 | Waypoint - Star | LOG_PEARL_WAYPOINT_24_3_2021_____14_18_41 | 0.4 | 0.04 | 4 | 1 | 0 | 0.5 |  | N | - trying star with new gains and lead ins - lost connection
2021-03-24 | 14:23 | Waypoint - Star | LOG_PEARL_WAYPOINT_24_3_2021_____14_23_34 | 0.4 | 0.04 | 4 | 1 | 0 | 0.5 |  | M | - trying star with new gains and lead ins - track points not showing up? But checked in code - track points showe dup - she did really well! - going to west star point, it was slow because of current? Coming back was much faster - not quite complete?
2021-03-24 | 2:37 | Waypoint - Perimeter | LOG_PEARL_WAYPOINT_24_3_2021_____14_37_29 | 0.4 | 0.04 | 4 | 1 | 0 | 0.5 |  | N | - timed out at 2:47 PM?
2021-03-24 | 14:49 | Waypoint - Perimeter | LOG_PEARL_WAYPOINT_24_3_2021_____14_49_26 | 0.4 | 0.04 | 4 | 1 | 0 | 0.5 |  | Y | - did well!
2021-03-25 | 13:39 | Waypoint - Figure 8 | LOG_PEARL_WAYPOINT_25_3_2021_____13_39_28 | 0.4 | 0.04 | 4 | 1 | 0 | 0.5 |  | N | - PEARL bumped into edge of canoe on the way to first way point (grazed). Will it show up in log?
2021-03-25 | 13:52 | Waypoint - Figure 8 | LOG_PEARL_WAYPOINT_25_3_2021_____13_52_14 | 0.4 | 0.04 | 4 | 1 | 0 | 0.5 |  | N | - did well, some overshoot/undershoot on turns but overall OK - pattern not entirely complete
2021-03-25 | 14:05 | Waypoint - Figure 8 | LOG_PEARL_WAYPOINT_25_3_2021_____14_05_23 | 0.4 | 0.04 | 4 | 1 | 0 | 0.5 |  | N | Oops no good, kept starting wrong mission
2021-03-25 | 14:07 | Waypoint - Figure 8 | LOG_PEARL_WAYPOINT_25_3_2021_____14_07_52 | 0.4 | 0.04 | 4 | 1 | 0 | 0.5 |  | N | - virtually no wind or waves now, water quite still, seems to be following path exceptionally well! - my anchor broke loose?? - pattern not entirely complete
2021-03-25 | 14:18 | Waypoint - Star | LOG_PEARL_WAYPOINT_25_3_2021_____14_19_12 | 0.4 | 0.04 | 4 | 1 | 0 | 0.5 |  | Y | - excellent!
2021-03-25 | 14:32 | Waypoint - Star | LOG_PEARL_WAYPOINT_25_3_2021_____14_32_25 | 0.4 | 0.04 | 4 | 1 | 0 | 0.5 |  | N | - redo for statistics - got caught on something or went stale? Hmm
2021-03-25 | 14:34 | Waypoint - Star | LOG_PEARL_WAYPOINT_25_3_2021_____14_35_08 | 0.4 | 0.04 | 4 | 1 | 0 | 0.5 |  | Y | - redo for statistics
2021-03-25 | 14:49 | Simple | LOG_PEARL_SIMPLE_25_3_2021_____14_50_18 | 0.4 | 0.04 | 4 | 1 | 0 | 0.5 |  | N | - to send her home cuz lazy lol
2021-03-27 | 11:07 | Square | LOG_PEARL_SQUARE_27_3_2021_____11_07_00 | 0.4 | 0.04 | 4 | 1 | 0 | 0.5 |  | N | - ignore, I was in her way, had to stop and restart mission
2021-03-27 | 11:09 | Square | LOG_PEARL_SQUARE_27_3_2021_____11_09_19 | 0.4 | 0.04 | 4 | 1 | 0 | 0.5 |  | Y
2021-03-27 | 11:15 | Square | LOG_PEARL_SQUARE_27_3_2021_____11_15_43 | 0.4 | 0.04 | 4 | 1 | 0 | 0.5 |  | M | - GUI crashed but presumably she's still going? I see her still making patterns - check later if this worked out ok. She seemed to keep going after last waypoint?
2021-03-27 | 11:22 | Square | LOG_PEARL_SQUARE_27_3_2021_____11_21_57 | 0.4 | 0.04 | 4 | 1 | 0 | 0.5 |  | M | - BIG gust of wind threw her off at the start near the initial waypoint. Let's see how that looks! - GUI froze again? But still updating… - and then stopped around 11:27 AM
2021-03-27 | 11:28 | Square | LOG_PEARL_SQUARE_27_3_2021_____11_28_22 | 0.4 | 0.04 | 4 | 1 | 0 | 0.5 |  | M | - bumped into her on N to S leg - oops. Will that show up? Redo?
2021-03-27 | 11:35 | Square | LOG_PEARL_SQUARE_27_3_2021_____11_35_47 | 0.4 | 0.04 | 4 | 1 | 0 | 0.5 |  | N | - pattern almost complete, but not quite
2021-03-27 | 11:41 | Square | LOG_PEARL_SQUARE_27_3_2021_____11_41_41 | 0.4 | 0.04 | 4 | 1 | 0 | 0.5 |  | Y
2021-03-27 | 11:47 | Square | LOG_PEARL_SQUARE_27_3_2021_____11_47_47 | 0.4 | 0.04 | 4 | 1 | 0 | 0.5 |  | Y
2021-03-27 | 11:54 | Square | LOG_PEARL_SQUARE_27_3_2021_____11_54_10 | 0.4 | 0.04 | 4 | 1 | 0 | 0.5 |  | Y
2021-03-27 | 12:00 | Square - stationkeep at first N corner | LOG_PEARL_SQUARE_27_3_2021_____12_00_13 | 0.4 | 0.04 | 4 | 1 | 0 | 0.5 |  | Y | - try stationkeeping for 10 minutes to check how GPS heading vs IMU heading handles it - did GUI stop updating? - time increasing but nothing else? - code from terminal still outputting - stopped at 12:05 (5 minute test)
2021-03-27 | 12:06 | Square - stationkeep at first N corner | LOG_PEARL_SQUARE_27_3_2021_____12_06_09 | 0.4 | 0.04 | 4 | 1 | 0 | 0.5 |  |  | - retry stationkeeping for 10 minutes to check GPS vs IMU heading - compareds to iPhone compass, both seem wrong? - at 12:12pm, took over RC control and moved out of watch circle - lost connection?
2021-03-27 | 12:13 | Square - stationkeep at first N corner | LOG_PEARL_SQUARE_27_3_2021_____12_14_23 | 0.4 | 0.04 | 4 | 1 | 0 | 0.5 |  |  | - start with stationkeep, then moved out of watch circle via manual RC, then turned back on stationkeep to see if could return - lost connection from my WiFi
2021-03-27 | 12:17 | Square - stationkeep at first N corner | LOG_PEARL_SQUARE_27_3_2021_____12_17_03 | 0.4 | 0.04 | 4 | 1 | 0 | 0.5 |  | Y | - stationkeep for 60 seconds - then moved out of watch circle via manual RC, then turned back on stationkeep to see if could return - wind started blowing her out of watch circle towards end - she turned on to correct herself and returned to watch circle
2021-03-25 | 14:21 | Waypoint - Star | LOG_PEARL_WAYPOINT_27_3_2021_____14_21_39 | 0.4 | 0.04 | 4 | 1 | 0 | 0.5 |  | N | - lost connection because WiFi turned off -oops
2021-03-25 | 14:25 | Waypoint - Star | LOG_PEARL_WAYPOINT_27_3_2021_____14_25_21 | 0.4 | 0.04 | 4 | 1 | 0 | 0.5 |  | N | - something wrong, was not going to right point? Returning back to center - could have been wind?
2021-03-25 | 14:28 | Waypoint - Star | LOG_PEARL_WAYPOINT_27_3_2021_____14_29_01 | 0.4 | 0.04 | 4 | 1 | 0 | 0.5 |  | M | - windier than this morning. Pretty steady breeze coming from the SE - not quite complete?
2021-03-25 | 14:41 | Waypoint - Star | LOG_PEARL_WAYPOINT_27_3_2021_____14_41_16 | 0.4 | 0.04 | 4 | 1 | 0 | 0.5 |  | Y | - fair bit of wind seen in her 3rd leg - when she was going approximately upwind
2021-03-25 | 14:53 | Waypoint - Star | LOG_PEARL_WAYPOINT_27_3_2021_____14_53_27 | 0.4 | 0.04 | 4 | 1 | 0 | 0.5 |  | Y | - quite windy as previous missions
2021-03-25 | 15:07 | Simple | LOG_PEARL_SIMPLE_27_3_2021_____15_06_52 | 0.4 | 0.04 | 4 | 1 | 0 | 0.5 |  | N | - sent back towards home autonomously
2021-03-29 | 14:54 | Simple - Manual Thrust Mode | LOG_PEARL_SIMPLE_29_3_2021_____14_54_09 | 0.4 | 0.04 | 4 | 1 | 0 | 0.5 |  |  | - CW rotation incremental thrust - followed by CCW rotation incremental thrust
2021-03-29 | 15:30 | Simple - Manual Thrust Mode | LOG_PEARL_SIMPLE_29_3_2021_____15_30_11 | 0.4 | 0.04 | 4 | 1 | 0 | 0.5 |  |  | - Forward incremental thrust - Backward incremental thrust - Then fast rotation with RC control
2021-03-29 | 16:10 | Simple - Stationkeeping | LOG_PEARL_SIMPLE_29_3_2021_____16_10_39 | 0.4 | 0.04 | 4 | 1 | 0 | 0.5 |  |  | - Stationkeeping with GPS heading used - Kept station for 2 mins, then used RC control to move out of watch circle, allowed to return to station, left there for remainder of 5-6 min mission
2021-03-29 | 16:16 | Simple - Stationkeeping | LOG_PEARL_SIMPLE_29_3_2021_____16_16_44 | 0.4 | 0.04 | 4 | 1 | 0 | 0.5 |  |  | - Stationkeeping with IMU heading used - Kept station for 2 mins, then used RC control to move out of watch circle, allowed to return to station, left there for remainder of 5-6 min mission
2021-03-30 | 15:20 | Waypoint - Perimeter | LOG_PEARL_WAYPOINT_30_3_2021_____15_18_35 | 0.4 | 0.04 | 4 | 1 | 0 | 0.5 |  | N | - did really well! - slight wind, steady from the SW and some small gusts - did not make complete circuit…
2021-03-30 | 15:31 | Waypoint - Perimeter | LOG_PEARL_WAYPOINT_30_3_2021_____15_32_04 | 0.4 | 0.04 | 4 | 1 | 0 | 0.5 |  | Y | - lost gui at some point, but data still logging…
2021-03-30 | 15:44 | Waypoint - Perimeter | LOG_PEARL_WAYPOINT_30_3_2021_____15_45_20 | 0.4 | 0.04 | 4 | 1 | 0 | 0.5 |  | Y | - wind got stronger around 3:53 PM ? Or just one big long gust?
2021-03-30 | 15:59 | Waypoint - Perimeter | LOG_PEARL_WAYPOINT_30_3_2021_____15_59_22 | 0.4 | 0.04 | 4 | 1 | 0 | 0.5 |  | N | - did not make complete circuit?
2021-03-30 | 16:11 | Waypoint - Perimeter | LOG_PEARL_WAYPOINT_30_3_2021_____16_11_26 | 0.4 | 0.04 | 4 | 1 | 0 | 0.5 |  | Y
2021-03-30 | 16:23 | Waypoint - Perimeter | LOG_PEARL_WAYPOINT_30_3_2021_____16_22_51 | 0.4 | 0.04 | 4 | 1 | 0 | 0.5 |  | Y
2021-03-31 | 14:50 | Waypoint - Perimeter | LOG_PEARL_WAYPOINT_31_3_2021_____14_50_14 | 0.4 | 0.04 | 4 | 1 | 0 | 0.5 |  | Y | - lost GUI almost right away? - Need to check if completed mission and all data logged - visually, seemed to shift pretty far north. Check in logged mission data
2021-03-31 | 15:03 | Waypoint - Perimeter | LOG_PEARL_WAYPOINT_31_3_2021_____15_03_50 | 0.4 | 0.04 | 4 | 1 | 0 | 0.5 |  | Y | - got quite windy by 3:15 PM?
2021-03-31 | 15:16 | Waypoint - Perimeter | LOG_PEARL_WAYPOINT_31_3_2021_____15_16_48 | 0.4 | 0.04 | 4 | 1 | 0 | 0.5 |  | Y | - GUI stopped halfway through. - need to check if completed mission and all data logged
2021-03-31 | 15:30 | Waypoint - Perimeter | LOG_PEARL_WAYPOINT_31_3_2021_____15_30_19 | 0.4 | 0.04 | 4 | 1 | 0 | 0.5 |  | Y | - completed circuit no problem, but was getting windy…
2021-03-31 | 15:45 | Waypoint - Star | LOG_PEARL_WAYPOINT_31_3_2021_____15_46_20 | 0.4 | 0.04 | 4 | 1 | 0 | 0.5 |  | M | - not full pattern?
2021-03-31 | 16:04 | Waypoint - Figure 8 | LOG_PEARL_WAYPOINT_31_3_2021_____16_04_11 | 0.4 | 0.04 | 4 | 1 | 0 | 0.5 |  | N | - can't see data in terminal log? - OOPS caps lock was on. All OK - went stale? Lost connection? Was spinning in place near last half…. Got stuck doing last action (turning)
2021-03-31 | 16:13 | Waypoint - Figure 8 | LOG_PEARL_WAYPOINT_31_3_2021_____16_13_05 | 0.4 | 0.04 | 4 | 1 | 0 | 0.5 |  | Y | - west side of pond much less windy than right side today
2021-03-31 | 16:26 | Waypoint - Figure 8 | LOG_PEARL_WAYPOINT_31_3_2021_____16_26_50 | 0.4 | 0.04 | 4 | 1 | 0 | 0.5 |  | Y
2021-03-31 | 16:39 | Simple | LOG_PEARL_SIMPLE_31_3_2021_____16_39_13 | 0.4 | 0.04 | 4 | 1 | 0 | 0.5 |  | N | - to send her home cuz lazy lol - lost connection to WiFi network as she went to south of pond
2021-04-02 | 10:50 | Waypoint - Star | LOG_PEARL_WAYPOINT_2_4_2021_____10_49_56 | 0.4 | 0.04 | 4 | 1 | 0 | 0.5 |  | Y | - was quite windy and cold. Gusty. Seemed to make path kinda curvy
2021-04-02 | 11:06 | Waypoint - Star | LOG_PEARL_WAYPOINT_2_4_2021_____11_05_53 | 0.4 | 0.04 | 4 | 1 | 0 | 0.5 |  | Y
2021-04-02 | 11:18 | Waypoint - Star | LOG_PEARL_WAYPOINT_2_4_2021_____11_18_58 | 0.4 | 0.04 | 4 | 1 | 0 | 0.5 |  | Y
2021-04-02 | 11:33 | Simple | LOG_PEARL_SIMPLE_2_4_2021_____11_33_14 | 0.4 | 0.04 | 4 | 1 | 0 | 0.5 |  | N | - tried to run to bring her close to home, but she kept spinning in circles? - checked and it looks like she's still using IMU heading from tests earlier this week. - updated around 1:15pm to use GPS heading again
2021-04-02 | 14:56 | Waypoint - Figure 8 | LOG_PEARL_WAYPOINT_2_4_2021_____14_57_36 | 0.4 | 0.04 | 4 | 1 | 0 | 0.5 |  | Y | - wind has calmed down quite a bit. Water quite still - lost GUI update? - and then came back?? - check log to see if all data there
2021-04-02 | 15:10 | Waypoint - Figure 8 | LOG_PEARL_WAYPOINT_2_4_2021_____15_10_36 | 0.4 | 0.04 | 4 | 1 | 0 | 0.5 |  | Y | - again GUI stopped? - check log if all data there
2021-04-02 | 15:23 | Waypoint - Figure 8 | LOG_PEARL_WAYPOINT_2_4_2021_____15_23_23 | 0.4 | 0.04 | 4 | 1 | 0 | 0.5 |  | N | - again GUI froze?? - check log if all data there - lost connection and she kept going to edge of pond!
2021-04-02 | 15:32 | Waypoint - Figure 8 | LOG_PEARL_WAYPOINT_2_4_2021_____15_31_53 | 0.4 | 0.04 | 4 | 1 | 0 | 0.5 |  | Y
2021-04-02 | 15:44 | Waypoint - Figure 8 | LOG_PEARL_WAYPOINT_2_4_2021_____15_44_29 | 0.4 | 0.04 | 4 | 1 | 0 | 0.5 |  | Y
2021-04-02 | 15:57 | Simple | LOG_PEARL_SIMPLE_2_4_2021_____15_57_38 | 0.4 | 0.04 | 4 | 1 | 0 | 0.5 |  | N | - to send home - heading issue not fixed (due to git issue before?)
2021-04-03 | 12:32 | Square | LOG_PEARL_SQUARE_3_4_2021_____12_32_24 | 0.4 | 0.04 | 4 | 1 | 0 | 0.5 |  | Y | - quite windy!! From the SW - GUI stopped updating? - need to check log to see if mission completed OK
2021-04-03 | 12:40 | Square | LOG_PEARL_SQUARE_3_4_2021_____12_40_19 | 0.4 | 0.04 | 4 | 1 | 0 | 0.5 |  | Y | - strong wind gusts every now and then! - I think wind really changing her path
2021-04-03 | 12:49 | Square | LOG_PEARL_SQUARE_3_4_2021_____12_49_05 | 0.4 | 0.04 | 4 | 1 | 0 | 0.5 |  | N | - lost connection! Quite windy at beginning - check log to see what happened - stale report etc. - from pond, looked like she stopped moving which is what we want!
2021-04-03 | 12:55 | Square | LOG_PEARL_SQUARE_3_4_2021_____12_54_59 | 0.4 | 0.04 | 4 | 1 | 0 | 0.5 |  | N | - lost connection again - but got it back and she kept moving? But not following pattern. - check logs to see what happened
2021-04-03 | 13:00 | Square | LOG_PEARL_SQUARE_3_4_2021_____13_00_14 | 0.4 | 0.04 | 4 | 1 | 0 | 0.5 |  | Y | - lost GUI update at end. Check logs to see what happened? Did she complete?
2021-04-03 | 13:11 | Square | LOG_PEARL_SQUARE_3_4_2021_____13_11_12 | 0.4 | 0.04 | 4 | 1 | 0 | 0.5 |  | Y | - again, windy gusts and or current affecting her trajectory?
2021-04-03 | 13:19 | Waypoint - Figure 8 | LOG_PEARL_WAYPOINT_3_4_2021_____13_19_43 | 0.4 | 0.04 | 4 | 1 | 0 | 0.5 |  | Y | - south west side had some trouble turning - currents? Wind?
2021-04-03 | 13:35 | Waypoint - Figure 8 | LOG_PEARL_WAYPOINT_3_4_2021_____13_35_11 | 0.4 | 0.04 | 4 | 1 | 0 | 0.5 |  | Y
2021-04-03 | 13:53 | Simple | LOG_PEARL_SIMPLE_3_4_2021_____13_52_39 | 0.4 | 0.04 | 4 | 1 | 0 | 0.5 |  | N | - to send home because lazy and to check IMU heading not being used - worked well! Heading OK
2021-04-03 | 15:56 | Simple - Suntracking Stationkeeping | LOG_PEARL_SIMPLE_3_4_2021_____15_56_54 | 0.4 | 0.04 | 4 | 1 | 0 | 0.5 |  |  | - heading changed to use IMU - solar heading offset set to 90 to see if that is correct orientation for panels - started by motoring her out a bit away from pond edge - immediately when RC control switched off, she started thrusting with motors? Why? - stationkeep sunmode initiated at 4PM - rotated but sun panels opposite, need to change solar heading offset to -90
2021-04-03 | 16:01 | Simple - Suntracking Stationkeeping | LOG_PEARL_SIMPLE_3_4_2021_____16_01_26 | 0.4 | 0.04 | 4 | 1 | 0 | 0.5 |  |  | - appears to be in the shadows, motoring her out a bit to see if sunlight better there
2021-04-03 | 16:06 | Simple - Suntracking Stationkeeping | LOG_PEARL_SIMPLE_3_4_2021_____16_06_31 | 0.4 | 0.04 | 4 | 1 | 0 | 0.5 |  |  | - desired heading and current heading seem far off…. - appears to be requesting/commanding thrust, but values too low to initiatie motion - lost from GUI at some point?? Stale report was too low.check logs to see if data still there - looks like data is there. appears like IMU heading and desired heading matched OK.
2021-04-03 | 16:17 | Simple - Suntracking Stationkeeping | LOG_PEARL_SIMPLE_3_4_2021_____16_17_50 | 0.4 | 0.04 | 4 | 1 | 0 | 0.5 |  |  | - started with RC control to motor her out a bit - then waited until heading settled round 33 to know IMU was better - then turned on station keeping with sun tracking - was getting pushed into shade around 4:22PM so motored her out - hit all stop but she just kept rotating - did manual override to keep her steady for abit - turned stationkeeping with suntracking back on at 4:24 PM - heading drifting quite a bit and she's not correcting enough? - lost from GUI - 4:30pm trued to turn her using RC control to see if rtesponding in MOOS - did not go back to desired heading according to sun tracking needs? desired heading changed to 284... what's goin gon? if GUI looses connection, does stationkeep mode default away from suntracking? - check log for change in desired heading. should not be drastic change!
2021-04-03 | 16:32 | Simple - Suntracking ON Stationkeeping | LOG_PEARL_SIMPLE_3_4_2021_____16_32_15 | 0.4 | 0.04 | 4 | 1 | 0 | 0.5 |  |  | - wind pushed out of circle, she went back in and resumed suntracking mode - appears that thrust to motors too low to correct heading? Can be up to 20 deg off? - froze again in GUI?? - but all stop and stationkeep commands still work? Check behavior state changes in log files - something strange going on - PV power appears lowest when panels aligned right? try again tomorrow in better light? could have been shade issues.
2021-04-03 | 16:43 | Simple - Suntracking OFF Stationkeeping | LOG_PEARL_SIMPLE_3_4_2021_____16_42_55 | 0.4 | 0.04 | 4 | 1 | 0 | 0.5 |  |  | - turned off suntracking mode to see how much less power generated - definitely turned and appears to have drifted quit a bit, but MOOS still says shes in her watch circle?
2021-04-04 | 10:31 | Simple - Suntracking OFF Stationkeeping | LOG_PEARL_SIMPLE_4_4_2021_____10_33_56 | 0.4 | 0.04 | 4 | 1 | 0 | 0.5 |  |  | - suntracking mode off - heading = IMU - heading deadband set to 0 and solar offset = -90 for later - used RC control to motor PEARL closer, left RC engaged for 30 seconds, then turned off for 30 seconds, and started stationkeeping without suntracking - pushed out of stationkeep circle and had a hard time getting back in with IMU heading used - took over manual control to bring her back in - started drifing into weeds/pond edge? not good starting point for stationkeeping, but I will let it continue - again left watch circle, couldn't get orientation right, so took over via RC control and brought her back. - signal went stale tho at some point ~1700 seconds? not sure how long she'll last in GUI. 5 mins left before 30 min test over - lasted through end of test, 30 mins
2021-04-04 | 11:10 | Simple - Suntracking ON Stationkeeping | LOG_PEARL_SIMPLE_4_4_2021_____11_10_52 | 0.4 | 0.04 | 4 | 1 | 0 | 0.5 |  |  | - suntracking mode on - heading = IMU - heading deadband set to 0 and solar offset = -90 set before - used RC control to motor PEARL closer, left RC engaged for 30 seconds - then turned off for 30 seconds - she started commanding rudder when no behavior required... left her going and she went through a full rotation - turned back on RC control for 30 seconds engaged so her IMU would settle - immediately turned on stationkeeping as soon as RC disengaged - GUI stopped early in test, but seems to have started suntracking? - cancelling mission and restarting so I have GUI
2021-04-04 | 11:19 | Simple - Suntracking ON Stationkeeping | LOG_PEARL_SIMPLE_4_4_2021_____11_19_38 | 0.4 | 0.04 | 4 | 1 | 0 | 0.5 |  |  | - suntracking mode on - heading = IMU - heading deadband set to 0 and solar offset = -90 set before - immediately turned on stationkeeping as soon as RC disengaged - current rudder too small to correct heading - again left watch circle and had issues coming back due to IMU heading - but was able to come back in the end tho not super efficiently - GUI died with about 17 mins to go. will keep mission going to see if it works out OK - at 1570 seconds seemed to have drifted quite far out of watch circle. will need to check logs. what happened? not showing up on GUI. just 4-5 mins left on test so did not stop. will check logs later - ok eventually tried to get back it seems, around 1800 seconds - spun in circles, was not able to get back? <1 min left on test - eventually seemed able to do OK and get back??
2021-04-04 | 11:51 | Simple - Suntracking ON Stationkeeping | LOG_PEARL_SIMPLE_4_4_2021_____11_51_43 | 0.4 | 0.04 | 4 | 1 | 0 | 0.5 |  |  | - attempted to slowly rotate through a few rotations to see how solar charge changes and light intensity changes to validate against model suggestions - direct thrust rotation only sent commands to one motor?
2021-04-04 | 11:59 | Simple - Suntracking OFF Stationkeeping | LOG_PEARL_SIMPLE_4_4_2021_____11_59_02 | 0.4 | 0.04 | 4 | 1 | 0 | 0.5 |  |  | - attempted to slowly rotate through a few rotations to see how solar charge changes and light intensity changes to validate against model suggestions - direct thrust rotation only sent commands to one motor? Same as before? - yes something wrong. anything commanded to the right motor seems to fade to 0. why?
2021-04-04 | 12:26 | Lawnmower | LOG_PEARL_WAYPOINT_4_4_2021_____12_25_55 | 0.4 | 0.04 | 4 | 1 | 0 | 0.5 |  |  | - having a hard time with some turns. Maybe quite tight of a pattern for her. Would need different gains? - P might be too high for this one? - overall did well! Finished around 1:13 PM - so a 45min mission?
2021-04-04 | 13:22 | Simple - Suntracking OFF Stationkeeping | LOG_PEARL_SIMPLE_4_4_2021_____13_23_33 | 0.4 | 0.04 | 4 | 1 | 0 | 0.5 |  |  | - sun tracking off - tried RC control and then release - did not spin in place OK - tried rotating via GUI commands - same thrust issue as before - right thrust commanded slowly goes to zero - maybe forgot to build. Building now and retrying
2021-04-04 | 13:29 | Simple - Suntracking ON Stationkeeping | LOG_PEARL_SIMPLE_4_4_2021_____13_29_20 | 0.4 | 0.04 | 4 | 1 | 0 | 0.5 |  |  | - sun tracking on - tried RC control and then release - did not spin in place OK - tried rotating via GUI commands - no issue! Thrsut commanded OK!
2021-04-04 | 13:32 | Simple - Suntracking OFF Stationkeeping | LOG_PEARL_SIMPLE_4_4_2021_____13_32_05 | 0.4 | 0.04 | 4 | 1 | 0 | 0.5 |  |  | - sun tracking off - tried RC control and then release - did not spin in place OK - tried rotating via GUI commands - no issue! Thrsut commanded OK!
2021-04-04 | 13:34 | Simple - Suntracking OFF Stationkeeping | LOG_PEARL_SIMPLE_4_4_2021_____13_34_55 | 0.4 | 0.04 | 4 | 1 | 0 | 0.5 |  |  | - spun CCW and then CW at lowest thrust to get some readings of solar charge - spun twice in each direction
2021-04-06 | 15:15 | Waypoint - Long | LOG_PEARL_SQUARE_6_4_2021_____15_17_20 | 0.4 | 0.04 | 4 | 1 | 0 | 0.5 |  |  | - testing long waypoint mission from shore - remote side closed at 3:32 PM for some reason? (shore side?) restarting
2021-04-06 | 15:33 | Waypoint - Long | LOG_PEARL_SQUARE_6_4_2021_____15_33_54 | 0.4 | 0.04 | 4 | 1 | 0 | 0.5 |  |  | - successfully completed a pattern of star and perimeter, and then completed stationkeeping for 5 minutes - then did not redeploy at all. Tried pressing redeploy but that did not work. Stationkeep, allstop, and return worked. - cancelled and switched to another mission
2021-04-06 | 16:05 | Simple - Suntracking ON Stationkeeping | LOG_PEARL_SIMPLE_6_4_2021_____16_05_28 | 0.4 | 0.04 | 4 | 1 | 0 | 0.5 |  |  | - running sun tracking since have time and sun came out - GUI froze but kept logging data - 30 minute timer started around 4:08 PM - is she drifting too far out of watch circle at 600 seconds? - ok it definitely looked like she left the circle so cancelling and restarting
2021-04-06 | 16:20 | Simple - Suntracking ON Stationkeeping | LOG_PEARL_SIMPLE_6_4_2021_____16_20_37 | 0.4 | 0.04 | 4 | 1 | 0 | 0.5 |  |  | - started suntracking at 4:21PM, stopped to try with different Kp gain
2021-04-06 | 16:33 | Simple - Suntracking ON Stationkeeping | LOG_PEARL_SIMPLE_6_4_2021_____16_33_08 | 0.8 | 0.04 | 4 | 1 | 0 | 0.5 |  |  | - started suntracking at 4:33PM - I think increasing Kp helped, but deadband = 0 so her motors were always on - tomorrow will try increasing deadband to 5
2021-04-06 | 16:45 | Waypoint - Long | LOG_PEARL_SQUARE_6_4_2021_____16_45_28 | 0.4 | 0.04 | 4 | 1 | 0 | 0.5 |  |  | - debugging issue with this mission - commented out all but first two waypoints - after 5 min stationkeeping, did same issue as before
2021-04-07 | 13:42 | Waypoint - Long | LOG_PEARL_SQUARE_7_4_2021_____13_42_21 | 0.4 | 0.04 | 4 | 1 | 0 | 0.5 |  |  | - trying to debug - settings: reset_max = 2 reset_time = 20 script_name = STATION_KEEP_SEQUENCE event = var=DEPLOY, val="true", time=15 event = var=RETURN, val="false", time=15 event = var=STATION_KEEP, val="false", time=15 - check to see if during waypoint she's in the correct behavior, if in stationkeeping she's in right behavior, and pressing "Deploy" after waypoint and staionkeeping is done she's in the right behavior -- when starting, deploy all correct, when she was stationkeeping at end was still in deploy all mode, then in nothing to do was still in deploy all mode -- pressing all stop at end does clear all modes -- pressing stationkeep at end does deploy all true and station keep true but only for 15 seconds, but stationkeep mode is still true -- pressing return at end she does return and then stationkeeps but deploy all and return are only true -- GUI froze before could test out more - try telling pearl to stationkeep sometime during the waypoint mission, and see if that also produces the allstop behavior
2021-04-07 | 13:56 | Waypoint - Long | LOG_PEARL_SQUARE_7_4_2021_____13_56_52 | 0.4 | 0.04 | 4 | 1 | 0 | 0.5 |  |  | - trying to debug - settings: reset_max = 2 reset_time = 20 script_name = STATION_KEEP_SEQUENCE event = var=DEPLOY, val="true", time=15 event = var=RETURN, val="false", time=15 event = var=STATION_KEEP, val="false", time=15 - try telling pearl to stationkeep sometime during the waypoint mission, and see if that also produces the allstop behavior -- pressed stationkeep in middle of waypoint, she kept station for 5 seconds, dpeloy all true and staionkeep true, then continued on waypoint but "stationkeep" was still true -- then pressed stationkeep in middle of waypoint again and went into "Nothing" mode -- only after hitting allstop does she stationkeep again, but will not deploy (and mode T/F reflect that)
2021-04-07 | 14:03 | Simple - Suntracking ON Stationkeeping | LOG_PEARL_SIMPLE_7_4_2021_____14_03_44 | 0.8 | 0.04 | 4 | 1 | 0 | 0.5 |  |  | - with increased Kp yaw and deadband = +/- 5 let's see behavior/performance - do 10 min test starting from about 2:04 PM - was not logging ambient light data until 2:08 PM, starting 10 min timer now - GUI died, restarting
2021-04-07 | 14:10 | Simple - Suntracking ON Stationkeeping | LOG_PEARL_SIMPLE_7_4_2021_____14_12_36 | 0.8 | 0.04 | 4 | 1 | 0 | 0.5 |  |  | - with increased Kp yaw and deadband = +/- 5 let's see behavior/performance - do 10 min test starting from about 2:13:45 PM
2021-04-07 | 14:23 | Simple - Suntracking OFF Stationkeeping | LOG_PEARL_SIMPLE_7_4_2021_____14_24_21 | 0.8 | 0.04 | 4 | 1 | 0 | 0.5
2021-04-07 | 14:37 | Simple - Suntracking ON Stationkeeping | LOG_PEARL_SIMPLE_7_4_2021_____14_37_21 | 0.8 | 0.04 | 4 | 1 | 0 | 0.5 |  |  | - 10 min started at 2:41 once steady at right heading - GUI died, but kept mission going. Need to check logs later.
2021-04-07 | 14:53 | Simple - Suntracking OFF Stationkeeping | LOG_PEARL_SIMPLE_7_4_2021_____14_53_09 | 0.8 | 0.04 | 4 | 1 | 0 | 0.5 |  |  | - sun had started to come out
2021-04-07 | 15:04 | Simple - Suntracking ON Stationkeeping | LOG_PEARL_SIMPLE_7_4_2021_____15_04_33 | 0.8 | 0.04 | 4 | 1 | 0 | 0.5 |  |  | - 10 min started at 3:05 PM - drifted close to edge. Note to self - need to run these missions more in the center of the pond - stopped mission
2021-04-08 | 13:38 | Waypoint - Long - Debug | LOG_PEARL_SQUARE_8_4_2021_____13_38_42 | 0.4 | 0.04 | 4 | 1 | 0 | 0.5 |  |  | - started off in strange stationkeeping circle? - doing just a 2 point mission with 15 second stationkeep to debug
2021-04-08 | 14:00 | Waypoint - Long | LOG_PEARL_SQUARE_8_4_2021_____14_00_49 | 0.4 | 0.04 | 4 | 1 | 0 | 0.5 |  |  | - SUCCESS! About 2.5 hour mission
2021-04-09 | 10:08 | Simple - Suntracking ON Stationkeeping | LOG_PEARL_SIMPLE_9_4_2021_____10_08_37 | 0.8 | 0.04 | 4 | 1 | 0 | 0.5 | 5 |  | - 10 minute timer starting at 10:09 AM - oops was getting in to weeds at edge of stationkeep circle. Need to put her more towards center of pond or is circle too big? - not a good test because I think was shallow near last 3-5 mins so was not able to rotate as easily
2021-04-09 | 10:22 | Simple - Suntracking ON Stationkeeping | LOG_PEARL_SIMPLE_9_4_2021_____10_22_04 | 0.8 | 0.04 | 4 | 1 | 0 | 0.5 | 5 |  | - changed inner radius to 2.5, outer radius to 5 and hibernation radius to 5 (circle was too big otherwise - was 5, 10, 10 for these values before) - 10 min timer started at 10:23 almost 10:24 AM - lost GUI so restarting
2021-04-09 | 10:26 | Simple - Suntracking ON Stationkeeping | LOG_PEARL_SIMPLE_9_4_2021_____10_26_19 | 0.8 | 0.04 | 4 | 1 | 0 | 0.5 | 5 |  | - maybe circle too small now? can't seem to stay in it with wind
2021-04-09 | 10:32 | Simple - Suntracking ON Stationkeeping | LOG_PEARL_SIMPLE_9_4_2021_____10_32_30 | 0.8 | 0.04 | 4 | 1 | 0 | 0.5 | 5 |  | - increaserd circle back and made sure to motor her to center of pond - 10 min timer strted at 10:33 AM - couldn't get back to center due to IMU heading issues? - took over manual control at 10:39 AM - issue had to hit "stationkeep" again to get her back into sun-tracking mode - doing another 5 mins starting at 10:44 AM
2021-04-09 | 10:49 | Simple - Suntracking OFF Stationkeeping | LOG_PEARL_SIMPLE_9_4_2021_____10_49_33 | 0.8 | 0.04 | 4 | 1 | 0 | 0.5 | 5 |  | - had to take over RC control around 10:55AM in order to make sure she got back to center of circle. - next tests will anchor her so she doesn't drift with wind and instead focus on heading control - will try tests in the early and late afternoon to see if anything different
2021-04-09 | 11:30 | Simple - Suntracking OFF Stationkeeping Anchored | LOG_PEARL_SIMPLE_9_4_2021_____11_32_02 | 0.8 | 0.04 | 4 | 1 | 0 | 0.5 | 5 |  | - trying tests again with anchor this time
2021-04-09 | 11:50 | Simple - Suntracking ON Stationkeeping Anchored | LOG_PEARL_SIMPLE_9_4_2021_____11_50_35 | 0.8 | 0.04 | 4 | 1 | 0 | 0.5 | 5 |  | - trying tests again with anchor this time - anchor prevents her from heading correcting if she's wrapped around it? - did some RC control to try to orient her correctly - 10 min timer started at11:54/ 11:55 AM - can't really get heading back? Probably needs higher Kp when anchored - or needs more slack on anchor? will try adding more slack after lunch.
2021-04-09 | 13:52 | Simple - Suntracking ON Stationkeeping Anchored | LOG_PEARL_SIMPLE_9_4_2021_____13_50_47 | 0.8 | 0.04 | 4 | 1 | 0 | 0.5 | 5 |  | - added more slack to anchor. Let's see if this helps - note: when arrived at her, her left motor was thrusting slowly. Left over from bad MOOS end? Or bad RC disconnection? - still not enough slack? Turning on RC control to orient her correctly. - 10 min timer started at 1:54 PM - was not logging light intensity data so started test again this time with higher Kp
2021-04-09 | 14:00 | Simple - Suntracking ON Stationkeeping Anchored | LOG_PEARL_SIMPLE_9_4_2021_____14_00_47 | 1.6 | 0.04 | 4 | 1 | 0 | 0.5 | 5 |  | - tried increasing Kp for suntracking mode when anchored to see if that would enable heading to be corrected when on line. - 10 min timer started at 2:01 PM
2021-04-09 | 14:12 | Simple - Suntracking OFF Stationkeeping Anchored | LOG_PEARL_SIMPLE_9_4_2021_____14_12_24 | 1.6 | 0.04 | 4 | 1 | 0 | 0.5 | 5 |  | - rerun above with suntracking off - 10 min timer started at 2:14 PM - looked like she started spinning but not due to any motor thrust being commanded? Load looked stagnant? Need to check data logs later
2021-04-09 | 14:24 | Simple - Suntracking ON Stationkeeping Anchored | LOG_PEARL_SIMPLE_9_4_2021_____14_24_16 | 1.6 | 0.04 | 4 | 1 | 0 | 0.5 | 5 |  | - rerun above with suntracking on - 20 min timer started at 2:25 PM
2021-04-09 | 14:46 | Simple - Suntracking OFF Stationkeeping Anchored | LOG_PEARL_SIMPLE_9_4_2021_____14_45_56 | 1.6 | 0.04 | 4 | 1 | 0 | 0.5 | 5 |  | - rerun above with suntracking off - 20 min timer started at 2:46 PM
2021-04-09 | 15:07 | Simple - Suntracking ON Stationkeeping Anchored | LOG_PEARL_SIMPLE_9_4_2021_____15_07_10 | 1.6 | 0.04 | 4 | 1 | 0 | 0.5 | 10 |  | - rerun above with suntracking on and +/- 10 deg deadband - 20 min timer started at 3:08 PM - deadband doesn’t seem to make difference. Instead, tries to orient to edge of heading (i.e. heading + 10 or heading - 10) and once there, turns off motors. Does not go to exact desired heading. So perhaps should see no difference in +/- 10 deg, +/- 5 deg, and +/- 0 deg
2021-04-09 | 15:28 | Simple - Suntracking OFF Stationkeeping Anchored | LOG_PEARL_SIMPLE_9_4_2021_____15_29_03 | 1.6 | 0.04 | 4 | 1 | 0 | 0.5 | 10 |  | - rerun above with suntracking off and +/- 10 deg deadbanad - 20 min timer started at 3:29 PM
2021-04-09 | 17:04 | Simple - Suntracking ON Stationkeeping | LOG_PEARL_SIMPLE_9_4_2021_____17_03_43 | 1.6 | 0.04 | 4 | 1 | 0 | 0.5 | 10 |  | - rerun above with suntracking on and +/- 10 deg deadband, kept Kp gain high - 10 min timer started at 5:05 PM - when left circle, used RC manual motor control to bring her back 2x
2021-04-09 | 17:16 | Simple - Suntracking OFF Stationkeeping | LOG_PEARL_SIMPLE_9_4_2021_____17_15_59 | 1.6 | 0.04 | 4 | 1 | 0 | 0.5 | 10 |  | - rerun above with suntracking on and +/- 10 deg deadband, kept Kp gain high - 10 min timer started at 5:16 PM - when left circle, automatic return worked ok
2021-04-09 | 17:26 | Simple - Suntracking ON Stationkeeping | LOG_PEARL_SIMPLE_9_4_2021_____17_26_49 | 1.6 | 0.04 | 4 | 1 | 0 | 0.5 | 10 |  | - just a quick test to see how much sun has changed? - 10 min timer started at 5:28 PM - when left circle, automatic return worked ok 2x - I think the rudder induces some forward motion so she ends up moving out of watch circle more when not anchored and in sun tracking mode?
2021-04-10 | 14:37 | Simple - Suntracking ON Stationkeeping Anchored | LOG_PEARL_SIMPLE_10_4_2021_____14_36_51 | 1.6 | 0.04 | 4 | 1 | 0 | 0.5 | 0 |  | - PEARL anchored, with lots of slack, +/- 0 deg deadband (aka "best case scenario" where only needs thrust to maintain heading, no movement from stationkeep circle, and as close as possible to max power generation at 0 deg deadband) - 20 min test
2021-04-10 | 14:58 | Simple - Suntracking OFF Stationkeeping Anchored | LOG_PEARL_SIMPLE_10_4_2021_____14_58_01 | 1.6 | 0.04 | 4 | 1 | 0 | 0.5 | 0 |  | - rerun above with suntracking OFF - 20 min test
2021-04-10 | 15:19 | Simple - Suntracking ON Stationkeeping Anchored | LOG_PEARL_SIMPLE_10_4_2021_____15_19_23 | 1.6 | 0.04 | 4 | 1 | 0 | 0.5 | 0 |  | - PEARL anchored, with lots of slack, +/- 0 deg deadband (aka "best case scenario" where only needs thrust to maintain heading, no movement from stationkeep circle, and as close as possible to max power generation at 0 deg deadband) - 20 min test
2021-04-10 | 15:40 | Simple - Suntracking OFF Stationkeeping Anchored | LOG_PEARL_SIMPLE_10_4_2021_____15_40_42 | 1.6 | 0.04 | 4 | 1 | 0 | 0.5 | 0 |  | - rerun above with suntracking OFF - 20 min test
2021-04-10 | 16:02 | Simple - Suntracking ON Stationkeeping Anchored | LOG_PEARL_SIMPLE_10_4_2021_____16_02_27 | 1.6 | 0.04 | 4 | 1 | 0 | 0.5 | 0 |  | - PEARL anchored, with lots of slack, +/- 0 deg deadband (aka "best case scenario" where only needs thrust to maintain heading, no movement from stationkeep circle, and as close as possible to max power generation at 0 deg deadband) - 20 min test - clouds rolled in
2021-04-10 | 16:23 | Simple - Suntracking OFF Stationkeeping Anchored | LOG_PEARL_SIMPLE_10_4_2021_____16_23_34 | 1.6 | 0.04 | 4 | 1 | 0 | 0.5 | 0 |  | - rerun above with suntracking OFF - 20 min test
2021-04-10 | 17:15 | Waypoint - Long | LOG_PEARL_SQUARE_10_4_2021_____17_15_46 | 0.4 | 0.04 | 4 | 1 | 0 | 0.5 |  |  | - only conducted one star and one perimeter for 20min mission used to collect drone footage

## Pattern Testing
Pattern Name | Good Test # | Test Log File Name
Square | 1 | LOG_PEARL_SQUARE_24_3_2021_____13_46_33
Square | 2 | LOG_PEARL_SQUARE_27_3_2021_____11_09_19
Square | 3 | LOG_PEARL_SQUARE_27_3_2021_____11_41_41
Square | 4 | LOG_PEARL_SQUARE_27_3_2021_____11_47_47
Square | 5 | LOG_PEARL_SQUARE_27_3_2021_____11_54_10
Square | 6 | LOG_PEARL_SQUARE_3_4_2021_____12_32_24
Square | 7 | LOG_PEARL_SQUARE_3_4_2021_____12_40_19
Square | 8 | LOG_PEARL_SQUARE_3_4_2021_____13_00_14
Square | 9 | LOG_PEARL_SQUARE_3_4_2021_____13_11_12
Star | 1 | LOG_PEARL_WAYPOINT_25_3_2021_____14_19_12
Star | 2 | LOG_PEARL_WAYPOINT_25_3_2021_____14_35_08
Star | 3 | LOG_PEARL_WAYPOINT_27_3_2021_____14_41_16
Star | 4 | LOG_PEARL_WAYPOINT_27_3_2021_____14_53_27
Star | 5 | LOG_PEARL_WAYPOINT_2_4_2021_____10_49_56
Star | 6 | LOG_PEARL_WAYPOINT_2_4_2021_____11_05_53
Star | 7 | LOG_PEARL_WAYPOINT_2_4_2021_____11_18_58
Figure 8 | 1 | LOG_PEARL_WAYPOINT_31_3_2021_____16_13_05
Figure 8 | 2 | LOG_PEARL_WAYPOINT_31_3_2021_____16_26_50
Figure 8 | 3 | LOG_PEARL_WAYPOINT_2_4_2021_____14_57_36
Figure 8 | 4 | LOG_PEARL_WAYPOINT_2_4_2021_____15_10_36
Figure 8 | 5 | LOG_PEARL_WAYPOINT_2_4_2021_____15_31_53
Figure 8 | 6 | LOG_PEARL_WAYPOINT_3_4_2021_____13_19_43
Figure 8 | 7 | LOG_PEARL_WAYPOINT_3_4_2021_____13_35_11
Perimeter | 1 | LOG_PEARL_WAYPOINT_24_3_2021_____14_49_26
Perimeter | 2 | LOG_PEARL_WAYPOINT_30_3_2021_____15_32_04
Perimeter | 3 | LOG_PEARL_WAYPOINT_30_3_2021_____15_45_20
Perimeter | 4 | LOG_PEARL_WAYPOINT_30_3_2021_____16_11_26
Perimeter | 5 | LOG_PEARL_WAYPOINT_30_3_2021_____16_22_51
Perimeter | 6 | LOG_PEARL_WAYPOINT_31_3_2021_____14_50_14
Perimeter | 7 | LOG_PEARL_WAYPOINT_31_3_2021_____15_03_50
Perimeter | 8 | LOG_PEARL_WAYPOINT_31_3_2021_____15_16_48
Perimeter | 9 | LOG_PEARL_WAYPOINT_31_3_2021_____15_30_19

## Sheet1
- complete the remaining patterns like figure 8 pattern
DONE
- add a new pattern which would be a “search pattern" that combines many elements of the other missions and would be useful in a realistic mission (like search and rescue or fishfarm monitoring), see attached PPT chart
ASK ETHAN WHEN READY - FRIDAY/SATURDAY/SUNDAY?
- do a long term mission that lasts about 2-3 hours and could be done with the laptop from shore (so on the Westside of the pond) including extensive station-keeping and no “babysitting” of PEARL from the canoe
ASK ETHAN WHEN READY - FRIDAY/SATURDAY/SUNDAY?
- do a nighttime mission. Equip PEARL with some LED lights (could be battery powered, separate from the main electronics) and do nightime operation when no charging and sunlight are available and observe the net power drain at night (and take some cool nightime time lapse video)
PLAN FOR MONDAY/TUESDAY WITH OLI - CHECK WHEN LIGHTS ARRIVE
- repeat patterns a few more times (e.g. square pattern) to get some statistics on how well executes its missions after PID tuning has been completed
ALMOST DONE
- some “stress testing” of PEARL at maximum thrust and doing step inputs, impulse function, using manual control to characterize her mass, CG location, dragt coefficient, dynamic behavior etc both in translational and rotational mode
POST PROCESS DATA FROM MONDAY TEST WITH ETHAN TO SEE IF THESE ARE DONE
- as you suggested on a sunny day enable sun tracking mode and operate say 30 min in sun-tracking mode, and then 30 minute in drift mode to characterize net energy generated with sun tracking and without to see if it is actually worth it.
DO FRIDAY/SATURDAY/SUNDAY ?
- try starting and stopping a mission via Iridium, by having the “shoreside” MOOS-IVP running on PEARL and logging in remotely via Iridium (this would be a stretch goal).
CHECK WITH ETHAN WHEN THIS CAN BE DONE